## BOM_MOAR_MOAR_Board_2026-03-17
No. | Quantity | Comment | Designator | Footprint | Value | Manufacturer Part | Manufacturer | Supplier Part | Supplier | Primary Category | Secondary Category | Pin Count | LCSC Stock | LCSC Price | JLCPCB Stock | JLCPCB Price | Layer | Mounting Style
1 | 1 | 220uF | C1 | CAP-SMD_BD6.3-L6.6-W6.6-LS7.4-FD | 220uF | RVT1E221M0607 | ROQANG(容强) | C2918361 | LCSC | Capacitors | Aluminum Electrolytic Capacitors - SMD | 2 |  |  | 75990 | 0.0048 | T | SMT
2 | 1 | 100uF | C2 | C1206 | 100uF | HGC1206R5107M100NSPJ | Chinocera(华瓷) | C7432784 | LCSC | Capacitors | Multilayer Ceramic Capacitors MLCC - SMD/SMT | 2 |  |  | 461358 | 0.0217 | T | SMT
3 | 1 | 4.7uF | C3 | C0805 | 4.7uF | CGA0805X7R475K350MT | HRE(芯声) | C6119943 | LCSC | Capacitors | Multilayer Ceramic Capacitors MLCC - SMD/SMT | 2 |  |  | 843899 | 0.0042 | T | SMT
4 | 14 | 1uF | C4,C17,C71,C72,C74,C75,C76,C77,C81,C82,C83,C84,C88,C89 | C0603 | 1uF | CL10A105KB8NNNC | SAMSUNG(三星) | C15849 | LCSC | Capacitors | Multilayer Ceramic Capacitors MLCC - SMD/SMT | 2 |  |  | 10738210 | 0.0011 | T | SMT
5 | 1 | 10uF | C18 | C0603 | 10uF | CL10A106MA8NRNC | SAMSUNG(三星) | C96446 | LCSC | Capacitors | Multilayer Ceramic Capacitors MLCC - SMD/SMT | 2 |  |  | 11820099 | 0.0026 | T | SMT
6 | 1 | 4.7nF | C19 | C0402 | 4.7nF | CC0402KRX7R9BB472 | YAGEO(国巨) | C106208 | LCSC | Capacitors | Multilayer Ceramic Capacitors MLCC - SMD/SMT | 2 |  |  | 2113863 | 0.0002 | T | SMT
7 | 1 | 1000uF | C20 | CAP-TH_BD8.0-P3.50-D0.6-FD | 1000uF | NPXD0901B102MJTM | Ymin(永铭) | C2976189 | LCSC | Capacitors | Aluminum Electrolytic Capacitors - Leaded | 2 |  |  | 332 | 0.0463 | T | DIP
8 | 63 | 100nF | C21,C22,C23,C24,C25,C27,C30,C31,C32,C33,C34,C35,C36,C37,C38,C39,C40,C41,C42,C43,C44,C45,C46,C47,C48,C49,C50,C51,C52,C53,C54,C55,C56,C57,C58,C59,C60,C61,C62,C63,C64,C65,C66,C67,C68,C69,C70,C73,C78,C79,C80,C85,C90,C91,C92,C93,C94,C95,C96,C97,C98,C99,C100 | C0603 | 100nF | TCC0603X7R104K500CT | CCTC(三环) | C282519 | LCSC | Capacitors | Multilayer Ceramic Capacitors MLCC - SMD/SMT | 2 |  |  | 9926102 | 0.0005 | T | SMT
9 | 2 | CD74HC4067M96 | COL_MUX1,ROW_MUX1 | SOIC-24_L15.4-W7.5-P1.27-LS10.3-BL |  | CD74HC4067M96 | TI(德州仪器) | C496123 | LCSC | Interface | Analog Switches, Multiplexers | 24 |  |  | 0 | 0.1012 | T | SMT
10 | 52 | XL-5050RGBC-WS2812B | D1,D2,D3,D4,D5,D6,D7,D8,D9,D10,D11,D12,D13,D14,D15,D16,D17,D18,D19,D20,D21,D22,D23,D24,D25,D26,D27,D28,D29,D30,D31,D32,D33,D34,D35,D36,D37,D38,D39,D40,D41,D42,D51,D52,D53,D54,D55,D56,D57,D58,D59,D60 | LED-SMD_4P-L5.0-W5.0-BL_XL-5050RGBC |  | XL-5050RGBC-WS2812B | XINGLIGHT(成兴光) | C2843785 | LCSC | Optoelectronics | RGB LEDs(Built-in IC) | 4 |  |  | 1103588 | 0.008 | T | SMT
11 | 7 | 1N4148PF | D43,D45,D46,D47,D48,D49,D50 | DO-35_BD1.9-L3.9-P7.90-D0.5-FD |  | 1N4148PF | ST(先科) | C2992430 | LCSC | Diodes | Switching Diodes | 2 |  |  | 103539 | 0.0012 | T | DIP
12 | 1 | SA6.0A | D44 | DO-15_BD3.1-L6.7-P10.70-D0.8-RD |  | SA6.0A | Littelfuse(美国力特) | C1973281 | LCSC | Circuit Protection | ESD and Surge Protection (TVS/ESD) | 2 |  |  | 0 | 0.0376 | T | DIP
13 | 1 | nSMD050-33V | F1 | F1206 |  | nSMD050-33V | 台湾陆海 | C70077 | LCSC | Circuit Protection | Resettable Fuses | 2 |  |  | 108410 | 0.0077 | T | SMT
14 | 1 | DC005 | J1 | DC-IN-TH_DC005 |  | DC005 | SHOU HAN(首韩) | C431533 | LCSC | Connectors | DC Power Connectors | 3 |  |  | 75449 | 0.0078 | T | DIP
15 | 2 | DIN-504B-M10 | J2,J3 | CONN-TH_DIN-504B-M10 |  | DIN-504B-M10 | HOOYA(皓宇电子) | C2939346 | LCSC | Connectors | Circular DIN Connectors | 7 |  |  | 138 | 0.0535 | T | DIP
16 | 8 | PJ-320A-4P DIP | J4,J5,J6,J7,J8,J9,J10,J11 | AUDIO-TH_PJ-320A-4P-DIP |  | PJ-320A-4P DIP | SHOU HAN(首韩) | C18185602 | LCSC | Connectors | Audio Connectors | 4 |  |  | 17539 | 0.0081 | T | DIP
17 | 1 | XL-1608UGC-04 | LEDPWR1 | LED0603-RD_GREEN |  | XL-1608UGC-04 | XINGLIGHT(成兴光) | C965804 | LCSC | Optoelectronics | LED Indication - Discrete | 2 |  |  | 3593508 | 0.0008 | T | SMT
18 | 9 | 4.7kΩ | R2,R25,R51,R55,R59,R63,R67,R68,R69 | R0805 | 4.7kΩ | 0805W8F4701T5E | UNI-ROYAL(厚声) | C17673 | LCSC | Resistors | Chip Resistor - Surface Mount | 2 |  |  | 7522382 | 0.0003 | T | SMT
19 | 12 | 220Ω | R4,R19,R21,R70,R71,R78,R79,R80,R81,R82,R83,R84 | R0805 | 220Ω | 0805W8F2200T5E | UNI-ROYAL(厚声) | C17557 | LCSC | Resistors | Chip Resistor - Surface Mount | 2 |  |  | 957563 | 0.0004 | T | SMT
20 | 1 | 330Ω | R20 | R0805 | 330Ω | 0805W8F3300T5E | UNI-ROYAL(厚声) | C17630 | LCSC | Resistors | Chip Resistor - Surface Mount | 2 |  |  | 1806914 | 0.0004 | T | SMT
21 | 8 | 100kΩ | R22,R46,R47,R48,R52,R56,R60,R64 | R0805 | 100kΩ | 0805W8F1003T5E | UNI-ROYAL(厚声) | C149504 | LCSC | Resistors | Chip Resistor - Surface Mount | 2 |  |  | 4116581 | 0.0004 | T | SMT
22 | 12 | 10kΩ | R23,R49,R53,R57,R61,R65,R72,R73,R74,R75,R76,R77 | R0805 | 10kΩ | 0805W8J0103T5E | UNI-ROYAL(厚声) | C25612 | LCSC | Resistors | Chip Resistor - Surface Mount | 2 |  |  | 555772 | 0.0003 | T | SMT
23 | 6 | 20kΩ | R24,R50,R54,R58,R62,R66 | R0805 | 20kΩ | 0805W8F2002T5E | UNI-ROYAL(厚声) | C4328 | LCSC | Resistors | Chip Resistor - Surface Mount | 2 |  |  | 1645021 | 0.0004 | T | SMT
24 | 3 | 10kΩ | RV1,RV2,RV3 | RES-ADJ-TH_RK09K1130A5R | 10kΩ | RK09K1130A5R | ALPSALPINE(阿尔卑斯阿尔派) | C209779 | LCSC | Resistors | Potentiometers, Variable Resistors | 5 |  |  | 6343 | 0.1214 | T | DIP
25 | 1 | HS96L03W2C03 | Screen1 | OLED-TH_L27.8-W27.2-P2.54_C9900033791 |  | HS96L03W2C03 | HS(汉昇) | C5248080 | LCSC | Displays | OLED Display | 4 |  |  | 6541 | 0.3237 | T | DIP
26 | 48 | HX 12x12x7.3TPFT-B | SW1,SW2,SW3,SW4,SW5,SW6,SW7,SW8,SW9,SW10,SW11,SW12,SW13,SW14,SW15,SW16,SW17,SW18,SW19,SW20,SW21,SW22,SW23,SW24,SW25,SW26,SW27,SW28,SW29,SW30,SW31,SW32,SW33,SW34,SW35,SW36,SW37,SW38,SW39,SW40,SW41,SW42,SW43,SW44,SW45,SW46,SW47,SW48 | SW-SMD_4P-L12.0-W12.0-P5.00-LS15.5 |  | HX 12x12x7.3TPFT-B | hanxia(韩下) | C36498966 | LCSC | Switches | Tactile Switches | 4 |  |  | 16047 | 0.008 | T | SMT
27 | 1 | TK-6580A-1 | SW49 | SW-TH_TK-6580A-1 |  | TK-6580A-1 | Yuandi(元迪) | C528770 | LCSC | Switches | Pushbutton Switches | 6 |  |  | 12073 | 0.0328 | T | DIP
28 | 1 | teensy40_DEV-15583 | U1 | teensy 4.0:MODULE_DEV-15583 | Teensy | [6 empty] | 33 |  | 23.4941 |  |  | T | DIP
29 | 1 | 6N138 | U5 | DIP-8_L9.8-W6.6-P2.54-LS7.6-BL |  | 6N138 | ISOCOM(英国安数光) | C255743 | LCSC | Optoisolators | Logic Output Optoisolators | 8 |  |  | 0 | 0.0576 | T | DIP
30 | 1 | 1812L300/24SLER | U6 | F1812 |  | 1812L300/24SLER | Littelfuse(美国力特) | C1512049 | LCSC | Circuit Protection | Resettable Fuses | 2 |  |  | 2629 | 0.2272 | T | SMT
31 | 1 | SN74AHCT125N | U8 | PDIP-14_L19.3-W6.4-P2.54-LS7.6-BL |  | SN74AHCT125N | TI(德州仪器) | C354152 | LCSC | Logic | Buffers, Drivers, Receivers, Transceivers | 14 |  |  | 255 | 0.1134 | T | DIP
32 | 3 | MCP6002DRG | U21,U22,U23 | SOP-8_L4.9-W3.9-P1.27-LS6.0-BL |  | MCP6002DRG | HGC(深圳汉芯) | C5145244 | LCSC | Amplifiers/Comparators | Operational Amplifier | 8 |  |  | 2224 | 0.0175 | T | SMT